## Senior Design Requirements WS
Senior Design Requirements Gathering Worksheet
# | Source | Requirement Title | Description | Requirements Area (from SRS) | Importance | Applicable Standards | Constraints
1 | Individual or organization name | Concise, single sentence requirement title, usually in the form "The system shall…", "The product will…", etc. Requirements involving specific user types should be worded such that the user is clearly stated. | Additional information describing the specifics of this requirement. | Category of requirement as outlined in the SRS | Critical, High, Moderate, Low, Future | Specific standards that apply to this requirement, if any. For example, "IEEE 802.15.4" might apply to the requirement: "The system shall communicate wirelessly with the existing on-site network" | Anything that may affect or control the ability to meet this requirement. For example, "communicating wirelessly with the existing on-site network" could be constrained by the network manager issuing acess credentials in a timely manner.
2 | John Doe | The system shall draw power from a fuse-protected power supply. | The total current draw of the electrical subsystem must not exceed 10A at 12V. An inline automotive 10A fuse will be wired between the positive power supply terminal and the voltage supply input of the electrical subsystem. | Safety | High | NA | The total current draw of the electrical subsystem must not exceed 10A at 12V. An inline automotive 10A fuse will be wired between the positive power supply terminal and the voltage supply input of the electrical subsystem.
3 | Jane Doe | The system shall include a secure login portal for database administrators. | A maintenance page will be accessible via web browser by database administrators with proper login credentials. All communication between the client and server will be encrypted using SSL. | Maintenance & Support | High | SSLv3 | SSL certificates will be provided to the development team by the customer's certificate authority.
1 | IGVC | The vehicle must maintain contact with the ground |  | Customer | Critical | NA
2 | IGVC | Vehicle must be between 3 and 7 feet long |  | Customer | Critical | NA
3 | IGVC | Vehicle must be between 2 and 4 feet wide |  | Customer | Critical | NA
4 | IGVC | Vehicle must be less than 6 feet tall excluding wirelss e-stop |  | Customer | Critical | NA
5 | IGVC | Minimum speed |  | Customer | Critical | NA
6 | IGVC | Max Speed |  | Customer | Critical | NA
7 | IGVC | Mechanical e-stop location |  | Customer | Critical | NA
8 | IGVC | Wireless e-stop |  | Customer | Critical | NA
9 | IGVC | Safety Light |  | Customer | Critical | NA
10 | IGVC | Payload |  | Customer | Critical | NA
11 | IGVC | Lane Following |  | Customer | Critical | NA
12 | IGVC | Over 1 mph in 44ft zones |  | Customer | Critical | NA
13 | IGVC | Obstacle avoidance |  | Customer | Critical | NA
14 | IGVC | Waypoint navigation |  | Customer | Critical | NA
15 | IGVC | Onboard Computing |  | Customer | Critical | NA
16 | IGVC | Complete Course in less than 10 min |  | Customer | Critical | NA
17 | IGVC | System power generated on board |  | Customer | Critical | NA
18 | IGVC | System should be water resistant |  | Customer | Critical | NA
19 | IGVC | System should initiate navigation with one touch motion |  | Customer | Critical | NA
20 | IGVC | System should not have tactile sensors |  | Customer | Critical | NA
21 | IGVC | System shall remain inside course bondaries |  | Customer | Critical | NA
22 | IGVC | The team shall submit a written report |  | Customer | Critical | NA
23
24
25
26 | Team Discussion | Documentation must include detailed hardware diagrams | The provided documentation will have diagrams of hardware components and the connections made | Mainitiance & Support | High |  | N/A
27 | Team Discussion | Documentation must include detailed software documents | The provided documentation must have documentation detailng the layout and function of the software system | Mainitiance & Support | High | IEEE 26514 | N/A
28 | Team Discussion | ROS Documentation must be provided | Documentation for the ROS desgin must be approritle provided | Mainitiance & Support | High
29 | Team Discussion | Calibration must be performed on sensors every month of use | Evry month of use of the robot, calibrations must be performed on sensors to ensure correct data is being recieved. | Mainitiance & Support | Medium
30 | Team Discussion | Documentation of specific componets and specifications. | Documentation must provide list of components used and the specifications of these components. | Mainitiance & Support | High
31
32
33
34
35
36
37
38
39 | IGVC | Wiring | System wiring | Safety | Critcal | UL 1740
40 | IGVC | Sharp Objects | There should be no sharp objects protuding from the system | Safety | High | UL 1740
41 | IGVC | Emergency Stop | Remote and on board emergency stops should exist for system | Safety | High | UL 1740
42 | IGVC | Fragile material | There should be no fragile material used to create the system | Safety | High
43 | Discussion | Battery handling and disposal | Guidelines describing how to handle and dispose of battery | Safety | Medium | UL 1740
44 | IGVC | Safety lights | Safety light to indicate robot is in autonomous mode | Safety | Medium
| IGVC | Average speed | The average speed has to be above 1 mph, any vehicle slower than the average speed will be disqualified | Performance | High | NA | Minimum of 1mph. Maximum of 5mph. Average of 1 mph.
| IGVC | Maximum speed | The maximum speed of the vehicle should not exceed 5 mph, All vehicles must be hardware governed not to exceed this maximum speed. No changes to maximum speed control hardware are allowed after the vehicle passes qualification. | Performance | High | NA | Minimum of 1mph. Maximum of 5mph. Average of 1 mph.
| IGVC | Minimum speed | The vehicle must consistently travel above 1 mph, any vehicle slower than the minimum speed will be considered to "hold-up traffic" and will be disqualifed | Performance | High | NA | Minimum of 1mph. Maximum of 5mph. Average of 1 mph.
| IGVC | Lane following. | The vehicle must detect and follow lanes. | Performance | High | NA | There will be a minimum of five feet clearance, minimum passage width, between the line and the obstacles
| IGVC | Obstacle avoidance. | The vehicle must demonstrate that it can detect and avoid obstacles. | Performance | High | NA | Competitors should expect natural or artificial inclines (ramps) with gradients not to exceed 15% and randomly placed obstacles along the course. The course will become more difficult to navigate autonomously as vehicle progresses
| IGVC | GPS Navigation | Vehicle must prove it can find a path to a single two meter navigation waypoint by navigating around an obstacle. Two waypoint pairs for the course will be provided prior to competition. One waypoint pair will be the entrance and exit of the course in "No-Man’s Land". There will be two additional waypoints in "No-Man’s Land" | Performance | High | NA | Two meter diameter acceptable buffer zone around the waypoint.
|  | Wireless drive | The device should be able to be driven remotely using an RF based transmitter receiver combination. This will allow for easy transportation and navigation of the vehicle when not on the actual competition course | Performance | Medium | NA | Must be able to be used without the need for ROS or any software components.
| IGVC | Software | The vehicle will have a custome installation of ROS installed with nodes designed to handle the computer vision, path finding, and differential drive systems. | Packaging | High
| Team meeting | Frame | The vehicls fromae and subframe will be designed using 1515 aluminum extension mounting to the existing seat mounts built into the wheelchair base. | Packaging | High
| Team meeting | Hardware Mounts | The vehicle will have custom monts for the Lidar, GPS, and camera systems. | Packaging | High
| Team meeting | Aesthetics | The vehicles will have a painted sheet metal exterior around the base with a plexiglass enclosure for the electronics. | Packaging | Medium to Low
| Team meeting | Payload Compartment | Located at the bottom of the frame but above the wheelchair base will be a specially designed compartment to hold and secure the payload. | Packaging | High

## Instructions
Instructions for the Use of the Senior Design Requirements Worksheet
Element | Description of Use
General Information | This form is used for initial requirements gathering, analysis and classification, prior to their organization into a formal System Requirements Definition. Enter each requirement into a separate line, without regard to organization. That will come later. During the initial process, the intent is to gather as much information about the requirement as possible and collect it in a single space. Consolidation and organization of requirements will be done at the time the SRD is composed.
No. | Enter a cardinal number, starting with 1. Each requirement must be given a unique identifier. Once the requirments is recorded here, the number will be its permanent unique identifier.
Source | Enter the person, document, standard, etc. that generated this requirement. Be as specific as possible, as it may be necessary to return to the source in the future for additional information or modification.
Requirement Description | Give the requirement a short title and describe the requirement in as much detail as possible. It is not necessary at this point to word the requirement formally ("The system shall…", but you will find it advantageous.
Requirements Area | Requirements in the SRD are classified into a number of areas, with a chapter devoted to each area. Please refer to the current SRD template to identify those areas and choose the one that is the best fit for this requirement. Choose one, and only one area.
Importance | High, Medium, or Low
Applicable Standards | Identify fully any standards - at any level - that apply, or seem to apply to this requirement.
Constraints | List any limitations of any type for this requirement.